## Sheet1
Summary Table of Vulnerability Assessments
ID | Description | CVSS Score | Severity | Remediation Recommendations
V1 | dnsmasq Multiple Critical Vulnerabilities | 5.4 | Medium | 1. update dnsmasq to version 2.78 or later 2. implement input validation for DNS responses 3. configure firewall rules to restrict DNS traffic 4. consider DNS response rate limiting
V2 | Slowloris DDoS Vulnerability in OpenWrt uHTTPd and MXChip IoT DevKit httpd | 5 | Medium | 1. implement connection timeout limits 2. confgure maximum connection thresholds 3. deploy a reverse proxy with DDoS protections 4. Update to patches versions of the web servers
V3 | Node.js Clickjacking Vulnerability | 5 | Medium | 1. implement X-Frame-Options headers 2. add content-security-policy with frame-ancestors directive 3. updates to patches node.js versions 4. conduct web security header audits
V4 | Android Debug Bridge (ADB) Exposure | N/A | High | 1. disable ADB when not in use 2. ensure ADB authentication is required 3. use network filtering to restrict ADB access 4. enable USB debugging only during development
V5 | SSL Certificate Cannot Be Trusted | N/A | Medium | 1. replace with trusted certs from recognized Cas 2. implement proper certificate management including renewal process 3. deploy automated cert monitoring
V6 | SSL/TLS BEAST Attack Vulnerability | 4.3 | Medium | 1. disable TLS1.0/CBC cipher suites 2. prioritize TLS 1.2+ with GCM cipher suites 3. configure servers to prefer server-side cipher selection
V7 | SSL Medium Strength Cipher Suites Supported/SWEET32 | 7.5 | High | 1. disable 3DES/DES cipher suites 2. configure servers to only use strong ciphers 3. implement modern cipher configuration templates
V8 | SSL/TLS Renegotiation MITM Vulnerability | 5.8 | Medium | 1. disable TLS renegotiation if possible 2. implement RFC 5746 secure renegotiation 3. update TLS libraries and server software 4. use TLS 1.2+ with secure renegotiation extensions
V9 | Deprecated TLSv1.0 and TLSv1.1 Protocol Detection | 4.3 | Medium | 1. disable TLSv1.0 and TLSv1.1 2. enable only TLSv1.2+ protocols 3.implement protocol version monitoring
V10 | TCP Timestamps Reply Information Disclosure | 2.1 | Low | 1. configure firewalls to filter ICMP netmask and timestamp requests 2. use network segmentation to protect internal networks 3. implement ICMP rate limiting
V11 | Avahi daemon infinite loop vulnerability when processing empty mDNS packets | 5 | Medium | 1. update avahi to version 0.6.29 or later 2. implement network filtering to block empty UDP packers to port 5353 3. configure firewall rules to limit access to mDNS services
V12 | Node.js permission model documentation issue allowing unintended file access through wildcards | 6.5 | Medium | 1. update to node.js 20.11.1+ or 21.6.2+ 2. review and correct wildcard usage in permission paths 3. implement least privilege principles for file access
V13 | Oracle Java SE Hotspot vulnerability allowing unauthorized data access | 4.8 | Medium | 1. apply oracle's security patches for affected java versions 2. implement application-level access controls 3. consider running java applications in sandboxed environments
V14 | Node.js HTTP request smuggling vulnerability through malformed headers | 6.5 | Medium | 1. update to latest node.js version with the fix 2. implement a web app firewall 3. add header validation firewall
V15 | Node.js diagnostics_channel worker thread exposure allowing privilege escalation | 7.7 | High | 1. update to patched node.js versions 2. disable diagnostics_channel when not needed 3. use containerization to isoate node.js applications
V16 | ICMP information disclosure vulnerability | 2.1 | Low | 1. configure firewalls to filter ICMP netmask and timestamp requests 2. use network segmentation to protect internal networks 3. implement ICMP rate limiting
V17 | Windows SMBv2 infinite loop vulnerability | 7.8 | High | 1. apply microsoft security updates for windows vista/server 2008 2. implement SMB filtering at network boundaries 3. consider blocking SMB traffic at the perimeter firewall
V18 | HopeChart HQT-401 MQTT authentication bypass and CAN bus injection | 9.8 | Critical | 1. implement MQTT authentication requirements 2. encrypt all MQTT communications 3. add message authentication for vehicle commands 4. segment networks to isolate vehicle control systems
V19 | HPE StoreOnce SSH weak key exchange vulnerability | 7.5 | High | 1. update HPE StoreOnce to version 4.3.2 or later 2 configure SSH to only use strong key exchange algorithms 3. implement network access controls for management interfaces
V20 | jQuery DOM XSS vulnerability when processing sanitized HTML | 6.1 | Medium | 1. update jQuery to version 3.5.0 or later 2. implement content security policy (CSP) 3. use safe DOM manipulation alternatives or frameworks